## Sheet1
Name | Category | Description | Stock | Is Available | Is Featured | Is Published | Max Resolution | Sensor | Day Night | Shutter | Adjustment Angle | S/N | WDR | Focal Length | Iris Type | Iris | Lens Type | Video Compression | Frame Rate | Video Bit Rate | Video Stream | Audio Compression | Audio Bitrate | Two Way Audio | Suppression | Sampling Rate | Edge Storage | Network Storage | Protocols | Compatible Integration | Power | Dimensions | Weight | Material | Photo Main | Photo 1 | Photo 2 | Photo 3 | Photo 4
IPC324LE-ADF28K-H | Network Cameras | N/A | 1 | TRUE | FALSE | TRUE | 4 MP | 1/3.0" CMOS | IR-cut filter with auto switch (ICR) | Auto/Manual, 1 ~ 1/100000s | Pan: 8Â° ~ 360Â°, Tilt: 0Â° ~ 68Â°, Rotate: 10Â° ~ 360Â° | >52 dB | 120 dB | 2.8 mm | Fixed | F1.6 |  | Ultra 265, H.265, H.264, MJPEG | Main Stream: 4MP (2688*1520), Max 25fps;4MP (2560*1440), Max 25fps; 3MP (2304*1296), Max 30fps; 1080P (1920*1080), Max 30fps; 720P (1280*720), Max 30fps;Sub Stream: 720P (1280*720), Max 30fps; D1 (720*576), Max 30fps; 640*360,Max 30fps | 128 Kbps to 6144 Kbps | Dual Streams | G.711U, G.711A | 64 Kbps | N/A | Support | 8 kHz | Micro SD, up to 512 GB | ANR, NAS (NFS) | IPv4, IGMP, ICMP, ARP, TCP, UDP, DHCP, RTP, RTSP, RTCP, RTMP, DNS, DDNS, NTP, FTP, UPnP, HTTP, HTTPS, SMTP, QoS, SSL/TLS, 802.1x, SNMP | ONVIF (Profile S, Profile G, Profile T), API, SDK | DC 12VÂ±25%, PoE (IEEE 802.3af) | Ã111 x 83mm (Ã4.4â x 3.3â) (Ã x H) | 0.35kg (0.77lb) | Metal + Plastic | C:\Users\amana\Downloads\20240204_1906447_Dingtalk_20240204171808_995026_140445_0_eiroze.jpg